## VCC_Board
Item # | *Qty | Manufacturer | *Mfg Part # | Description / Value | *Package/Footprint | Type
1 | 3 | Texas Instruments | OPA37GU/2K5 | Op-Amp, 6.5MHz, Low Noise | SOIC-8 | SMD
2 | 3 | Yageo | RC0805FR-071KL | RES 1K OHM 1% 1/8W 0805 | [0805] | SMD
3 | 2 | Yageo | RC0805FR-07500RL | Res Thick Film 0805 500 Ohm 1% 0.125W(1/8W) ±100ppm/°C Pad SMD T/R | [0805] | SMD
4 | 1 | Vishay | CRCW080550R0FKTA | Res Thick Film 0805 50 Ohm 1% 0.125W(1/8W) ±100ppm/°C Pad SMD T/R Automotive AEC-Q200 | [0805] | SMD
5 | 6 | Yageo | CC0805KRX7R9BB104 | 0.1µF (100nF) 50V Ceramic Cap | [0805] | SMD
6 | 1 | Bourns Inc. | PV36P202C01B00 | TRIMMER 2K OHM 0.5W PC PIN SIDE | PV36P | Through-Hole
7 | 1 | Bourns Inc. | PV36P103C01B00 | TRIMMER 10K OHM 0.5W PC PIN SIDE | PV36P | Through-Hole

## L.A
Item # | *Designator | *Qty | Manufacturer | *Mfg Part # | Description / Value | *Package/Footprint | Type
1 | U1 | 1 | Texas Instruments | TL071ACDR | JFET-Input Op-Amp | SOIC-8 | SMD
2 | U2 | 1 | Analog Devices | AD630ARZ | Balanced Modulator/Demodulator | SOIC-20 | SMD
3 | R1 | 1 | Yageo | RC0805FR-071ML | 1MΩ Resistor, 1%, 0.125W | [0805] | SMD
4 | R2 | 1 | Yageo | RC0805FR-0710KL | 10kΩ Resistor, 1%, 0.125W | [0805] | SMD
5 | R3 | 1 | Yageo | RC0805FR-07100KL | 100kΩ Resistor, 1%, 0.125W | [0805] | SMD
6 | C1,C2,C7,C8 | 4 | Yageo | CC0805KRX7R9BB104 | 0.1µF (100nF) 50V Ceramic Cap | [0805] | SMD
7 | C3 | 1 | Yageo | CC0805KRX7R9BB102 | 0.001µF (1nF) 50V Ceramic Cap | [0805] | SMD
8 | C4 | 1 | Yageo | CC0805KRX7R9BB103 | 0.01µF (10nF) 50V Ceramic Cap | [0805] | SMD
9 | C5 | 1 | Murata | CC0805KFX7R9BB105 | 1µF 50V Ceramic Cap | [0805] | SMD
10 | J3,J4,J5,J6,J7 | 5 | TE Connectivity | 825433-2 | 2-Pin Header, 2.54mm, Vertical | 1x02 Header | Through-Hole

## Comm_Matrix_Board
Item # | *Designator | *Qty | Manufacturer | *Mfg Part # | Description / Value | *Package/Footprint | Type
1 | U1, U2, U3, U4 | 4 | Analog Devices | DG506ACWI+T | 16-Channel CMOS Analog MUX | SOIC-28 | SMD
2 | CP1-CP8 | 8 | Yageo | CC0805KRX7R9BB104 | 0.1µF (100nF) 50V Ceramic Cap | [0805] | SMD
3 | J1 | 1 | Samtec Inc. | TS-116-G-A | CONN HEADER VERT 16POS 2.54MM | 1x16 Header | Through-Hole
4 | J2 | 1 | Samtec Inc. | TD-110-G-AA | 20 Position Header Connector Post Gold | 2x10 Header | Through-Hole

## V.A
Item # | *Qty | Manufacturer | *Mfg Part # | Description / Value | *Package/Footprint | Type
1 | 2 | Texas Instruments | TL071ACDR | JFET-Input Op-Amp | SOIC-8 | SMD
2 | 1 | Texas Instruments | INA849DR | Instrumentation Amplifier | SOIC-8 | SMD
3 | 2 | Yageo | CC0805KRX7R9BB102 | 1nF (1000pF) 50V Ceramic Cap | [0805] | SMD
4 | 6 | Yageo | CC0805KRX7R9BB104 | 0.1µF (100nF) 50V Ceramic Cap | [0805] | SMD
5 | 2 | Yageo | RC0805FR-071ML | 1MΩ Resistor, 1%, 0.125W | [0805] | SMD
6 | 1 | Microchip Technology | MCP4161-103E/P | IC DGTL POT 10KOHM 257TAP 8DIP | SOIC-8 | SMD

## Power_Board
Item # | *Qty | Manufacturer | *Mfg Part # | Description / Value | *Package/Footprint | Type
1 | 4 | Yageo | CC0805KRX7R9BB102 | 1nF 50V Ceramic Capacitor | [0805] | SMD
2 | 4 | Panasonic | EEE-1VA100WAR | 10µF 35V Electrolytic Capacitor | SMD (8x10.2mm) | SMD
3 | 4 | Keystone Electronics | 575-4 | Banana Jack Connector Standard Banana Solder | Through-Hole | Through-Hole